## BD9C601EFJEVK-101_BOM_REV00
BD9C601EFJEVK-101
Revision: 00
Bill Of Materials | Page1
Item | Quantity | Reference | Part | PCB Footprint | DESCRIPTION | MANUFACTURER1 | MANUFACTURER1_PART# | DISTR1 | DISTR1_PART# | DNP | Provided by ROHM | ROHM Comment
1 | 1 | C1 | 0.1uF | C0603 | CAP CER 0.1UF 25V 10% X7R 0603 | Murata | GRM188R71E104KA01D | DIGIKEY | 490-1524-2-ND |  | Y
2 | 1 | C2 | 10uF | C1206 | CAP CER 10UF 25V 20% X5R 1206 | Murata | GRM31CR61E106MA12L | DIGIKEY | 490-5423-1-ND |  | Y
3 | 2 | C3,C4 | 22uF | C1206 | CAP CER 22UF 16V 10% X5R 1206 | Murata | GRM31CR61C226KE15K | DIGIKEY | 490-6512-1-ND |  | Y
4 | 1 | C5 |  | C0603 | [5 empty] | DNP( Do not place)
5 | 1 | C6 | 1500pF | C0603 | CAP CER 1500PF 50V 10% X7R 0603 | Murata | GRM188R71H152KA01D | DIGIKEY | 490-1498-2-ND |  | Y
6 | 1 | C7 |  | C1206 | [5 empty] | DNP( Do not place)
7 | 1 | C8 |  | C0805 | [5 empty] | DNP( Do not place)
8 | 2 | D1,D3 | RB085B-30TL | CPD | DIODE SCHOTTKY 30V 10A CPD | Rohm | RB085B-30TL | DIGIKEY | RB085B-30TLCT-ND | DNP( Do not place) | Y
9 | 1 | D2 | SMAJ16A | DO-214AC | TVS DIODE 16VWM 26VC SMA | Littelfuse Inc | SMAJ16A | DIGIKEY | SMAJ16ALFTR-ND |  | N
10 | 1 | J1 | 87224-3 | HDR_THVT_1X3_100 | CONN HEADER VERT .100 3POS 15AU | TE Connectivity Div | 87224-3 | DIGIKEY | A26545-ND |  | N
11 | 1 | L1 | 3.3uH | SMT_7P1X6P5 | INDUCTOR 3.3UH 6.8A 20% SMD | TDK Corporation | SPM6530T-3R3M | DIGIKEY | 445-4119-2-ND |  | Y
12 | 1 | R1 | 20K | R0603 | RES 20K OHM 1/10W 1% 0603 SMD | Rohm | TRR03EZPF2002 | DIGIKEY | RHM20KBJTR-ND |  | Y
13 | 1 | R2 | 7.5K | R0603 | RES 7.5K OHM 1/10W 1% 0603 SMD | Rohm | MCR03ERTF7501 | DIGIKEY | RHM7.50KCFTR-ND |  | Y
14 | 1 | R3 | 2.4K | R0603 | RES 2.4K OHM 1/10W 1% 0603 SMD | Rohm | MCR03ERTF2401 | DIGIKEY | RHM2.40KCFTR-ND |  | Y
15 | 2 | TP1,TP3 | TP_63Mil_TH | TP_TH | TEST POINT PC MULTI PURPOSE RED | Keystone Electronics | 5010 | DIGIKEY | 5010K-ND |  | N
16 | 2 | TP2,TP4 | TP_63Mil_TH | TP_TH | TEST POINT PC MULTI PURPOSE BLK | Keystone Electronics | 5011 | DIGIKEY | 5011K-ND |  | N
17 | 1 | U1 | BD9C601EFJ | HTSOP-J8 | 4.5V to 18V Input, 6.0A Integrated MOSFET 1ch Synchronous Buck DC/DC Converter | ROHM | BD9C601EFJ |  |  |  | Y
18 | 1 | ZX1 | 0 | SM_180x060 | 1806 footprint solder-short during assembly
19 |  |  |  |  | Shunt jumper for header J1 (item #10), CONN SHUNT 2POS GOLD W/HANDLE | TE Connectivity | 881545-1 | DIGIKEY | 881545-1-ND |  | N